## 20150322_untitled_bom
3D Printed Case
Line Number | Part number | [5 empty] | Description | Qty | Total Qty (@ Batch Size: 3)
1 | AWK-105-0101 | [5 empty] | case CAD model | 1 | 3
Printed Circuit Board
Line Number | Part number | [5 empty] | Description | Qty | Total Qty (@ Batch Size: 3)
2 | meter test rig 21Mar2015.zip | [5 empty] | gerber files for getting PCB made | 1 | 3
Components from Digikey
Line Number | Part number | Manufacturer | MPN | Octopart URL | Schematic Reference | Internal Part Number | Description | Qty | Total Qty (@ Batch Size: 3) | SKU | Packaging | Unit Price (@ Batch Size: 3) | In Stock | MOQ | URL | Distributor [null] | SKU [null] | Packaging [null] | Unit Price (@ Batch Size: 3) [null] | Line Total [null] | Batch Total [null] | In Stock [null] | MOQ [null] | URL [null] | Notes
2.03 | BK-92 | MPD | BK-53-TR | https://octopart.com/bk-53-tr-mpd-22099507 | BT1 BT2 |  | BATTERY_CLIP | 2 | 6 | BK-92-ND | Cut Tape | 0.86 | 2121 | 1 | https://octopart.com/click/vptrack?country=US&ak=ec9249f5&sig=03c5280&vpid=180630882 | Digi-Key | BK-53-CT-ND | Cut Tape | 0.86 | 1.72 | 5.16 | 2121 | 1 | https://octopart.com/click/vptrack?country=US&ak=ec9249f5&sig=03c5280&vpid=180630882 | through hole part not in stock
2.03 | BK-53-TR | MPD | BK-53-TR | https://octopart.com/bk-53-tr-mpd-22099507 | BT1 BT2 |  | BATTERY_CLIP | 2 | 6 | BK-53-CT-ND | Custom Reel | 0.2 | 756573 | 1 | https://octopart.com/click/vptrack?country=US&ak=ec9249f5&sig=0b5a7af&vpid=1437534 | Newark | 18X9674 | Tape & Reel | 0.038 | 0.076 | 0.228 | 36000 | 1 | https://octopart.com/click/vptrack?country=US&ak=ec9249f5&sig=01ef30f&vpid=92585797 | surface mount part I will try to use
2.03 | 2461K-ND | [5 empty] | BATTERY_CLIP | 1 | 3 | 2461K-ND | [14 empty] | extra part I want to keep on hand to try
2.04 | GRM21BR61A106KE19L | Murata Erie | GRM21BR61A106KE19L | https://octopart.com/grm21br61a106ke19l-murata+erie-50333323 | C1 C2 |  | CAP CER 10UF 10V 10% X5R 0805 | 2 | 6 | 490-1709-6-ND | Cut Tape | 0.21 | 813765 | 1 | https://octopart.com/click/vptrack?country=US&ak=ec9249f5&sig=05475ad&vpid=34219987 | Newark | 28X4743 | Tape & Reel | 0.123 | 0.123 | 0.369 | 5000 | 1 | https://octopart.com/click/vptrack?country=US&ak=ec9249f5&sig=0d5b865&vpid=120821450 | this part is rated X5 for the dielectric constant, as recommended on the MCP1624 data sheet
2.05 | C5SMF-RJS-CT0W0BB2 | Cree | C5SMF-RJS-CT0W0BB2 | https://octopart.com/c5smf-rjs-ct0w0bb2-cree-11758507 | D1 |  | LED | 1 | 3 | C5SMF-RJS-CT0W0BB2CT-ND | Custom Reel | 0.25 | 9480 | 1 | https://octopart.com/click/vptrack?country=US&ak=ec9249f5&sig=0eb6508&vpid=64141835 | Future Electronics | LQM21NN4R7K10L |  | 0.1018 | 0.1018 | 0.3054 | 55 | 1 | https://octopart.com/click/vptrack?country=US&ak=ec9249f5&sig=0ad322b&vpid=15682022 | this part was used on the first clock build
2.06 | LQM21NN4R7K10L | Murata | LQM21NN4R7K10L | https://octopart.com/lqm21nn4r7k10l-murata-890275 | L1 |  | 4.7uH | 1 | 3 | 490-6689-6-ND | Cut Tape | 0.1 | 308079 | 1 | https://octopart.com/click/vptrack?country=US&ak=ec9249f5&sig=0d428b8&vpid=188063733 | Newark | 97W7688 | Tape & Reel | 0.004 | 0.004 | 0.012 | 60000 | 1 | https://octopart.com/click/vptrack?country=US&ak=ec9249f5&sig=0bdc2c9&vpid=191371757
2.07 | ERJ-6GEYJ221V | Panasonic | ERJ-6GEYJ221V | https://octopart.com/erj-6geyj221v-panasonic-1267123 | R1 |  | 220 | 1 | 3 | P220ACT-ND | Cut Tape | 0.63 | 14687 | 1 | https://octopart.com/click/vptrack?country=US&ak=ec9249f5&sig=0babef2&vpid=118268954 | Newark | 01X1387 | Tape & Reel | 0.048 | 0.048 | 0.144 | 0 | 1 | https://octopart.com/click/vptrack?country=US&ak=ec9249f5&sig=0f9f6b9&vpid=132122484
2.08 | ERA6AEB363V | Panasonic | ERA6AEB363V | https://octopart.com/era6aeb363v-panasonic-8717802 | R4 |  | 36K | 1 | 3 | P36KDACT-ND | Custom Reel | 0.1 | 59111 | 1 | https://octopart.com/click/vptrack?country=US&ak=ec9249f5&sig=04ec623&vpid=188062641 | Newark | 53W4728 |  | 0.005 | 0.005 | 0.015 | 46346 | 1 | https://octopart.com/click/vptrack?country=US&ak=ec9249f5&sig=0832f12&vpid=190851921
2.09 | ERJ-6ENF1303V | Panasonic | ERJ-6ENF1303V | https://octopart.com/erj-6enf1303v-panasonic-1217143 | R2 |  | 130K | 1 | 3 | P130KCDKR-ND | Cut Tape | 0.1 | 320865 | 1 | https://octopart.com/click/vptrack?country=US&ak=ec9249f5&sig=0afcc9b&vpid=188062802 | Newark | 97W7609 | Tape & Reel | 0.005 | 0.005 | 0.015 | 70000 | 1 | https://octopart.com/click/vptrack?country=US&ak=ec9249f5&sig=0adefb4&vpid=191371218
2.1 | ERJ-6ENF2003V | Panasonic | ERJ-6ENF2003V | https://octopart.com/erj-6enf2003v-panasonic-1204368 | R3 |  | 200K | 1 | 3 | P200KCCT-ND | Box | 3.31 | 2772 | 1 | https://octopart.com/click/vptrack?country=US&ak=ec9249f5&sig=07d2055&vpid=107549120 | Heilind Electronics | NKKM2011SS1W01/UC |  | 2.3543 | 2.3543 | 7.0629 | 919 | 0 | https://octopart.com/click/vptrack?country=US&ak=ec9249f5&sig=0bd68a9&vpid=120280971
2.11 | M2011SS1W01/UC | NKK Switches | M2011SS1W01/UC | https://octopart.com/m2011ss1w01%2Fuc-nkk+switches-19078326 | SW1 |  | SPST | 1 | 3 | 360-3289-ND | Cut Tape | 0.54 | 4921 | 1 | https://octopart.com/click/vptrack?country=US&ak=ec9249f5&sig=02f312e&vpid=34018071 | Allied Electronics | 70047676 |  | 0.45 | 0.45 | 1.35 | 0 | 1 | https://octopart.com/click/vptrack?country=US&ak=ec9249f5&sig=0b9e1f4&vpid=46718316
2.12 | MCP1624T-I/CHY | Microchip | MCP1624T-I/CHY | https://octopart.com/mcp1624t-i%2Fchy-microchip-18505926 | U1 |  | MCP1624 | 1 | 3 | MCP1624T-I/CHYCT-ND | Bulk |  | 104800 | 100 | https://octopart.com/click/vptrack?country=US&ak=ec9249f5&sig=0fa11ef&vpid=1721989 | Digi-Key | H703-ND | Bulk |  |  |  | 104800 | 100 | https://octopart.com/click/vptrack?country=US&ak=ec9249f5&sig=0fa11ef&vpid=1721989 | screws
2.13 | H703-ND | Building Fasteners | PMSSS 440 0025 PH | https://octopart.com/pmsss+440+0025+ph-building+fasteners-374077 |  |  | Screws | 2 | 6 | H703-ND | Bulk | 0.322 | 5774 | 1 | https://octopart.com/click/vptrack?country=US&ak=ec9249f5&sig=0a1aa1d&vpid=58220404 | Mouser | R44-1000602 |  | 0.32 | 0.64 | 1.92 | 3161 |  | https://octopart.com/click/vptrack?country=US&ak=ec9249f5&sig=01a73ab&vpid=43104566
2.14 | 952-1962-ND | Harwin | R44-1000602 | https://octopart.com/r44-1000602-harwin-793307 |  |  | Standoffs | 2 | 6 | 952-1962-ND