## Intro
THE AWK-105 ANALOG VOLTMETER CLOCK
Notes:
* We assembled approx. 500 of the Model AWK-105 Analog Voltmeter Clocks as part of a Kickstarter fulfillment, with Awkward Engineer management procurement and overseeing assembly. We are now looking for a box build / PCBA turnkey vendor and quite happy and willing to pay someone else to do the work of purchasing, receiving, and assembling. We have a 3rd party logistics house the parts will ultimately be sent to that handles our fulfillment. * Box build assembly time on the Kickstarter was between 7-9 units per hour. We didn't have the use of high speed electric screw drivers with torque shutoffs, which I believe would help improve speed. We can provide sample parts for about 10 units for a time study. * We've highlighted generic items and critical items and in particular, identified items where we believe a CM can help with sourcing. (AA batteries, packing material, sheet metal vendor, other odds and ends) * We have two color variants, AWK-105GR, "Gray", and AWK-105OL, "Olive". * We're improving our test procedure and workign with our vendor for the analog meters. Suggested scrap rate for planning purposes is about 3%

## AWK-105 BOM rev 7Oct2015
light blue, generic part, open to alternates
light red, opportunity to find better source / alternate
purple: critical part, do not change
ITEM NO. | PART NUMBER | REV | DESCRIPTION | QTY. | TYPE | DETAILED DESCRIPTION | REFERENCE DRAWING / PROCEDURE | FINISH | Vendor | VendorNo | Manufacturer | ManufacturerNo | COST | COST NOTES
0 | AWK-105 | 2015-10-07 | TOP LEVEL | 1 | ASSEMBLY | TOP LEVEL ASSEMBLY | ASSEMBLY PROCEDURE: AWK-105-0025
1 | AWK-105-0004 | F | BOX, BACK FACE | 1 | BUILD TO PRINT | .050" SHEET METAL, ALUMINUM | FABRICATION DRAWING: AWK-105-0010 | POWDER COAT | CENTURY TYWOOD MFG CO |  |  |  | 17.95 | 16.60 @ QTY 500, 17.95 @QTY 250, $21.50 QTY 100
2 | AWK-105-0002 | F | BOX, FRONT FACE | 1 | BUILD TO PRINT | .050" SHEET METAL, ALUMINUM | FABRICATION DRAWING: AWK-105-0010 SCREENPRINT ARTWORK: AWK-105-0016, AWK-105-0017 | POWDER COATED, SCREEN PRINTED | CENTURY TYWOOD MFG CO |  |  |  | - | cost is rolled up un AWK-105-0004
3 | AWK-105-0005 | C | PCBA | 1 | ASSEMBLY | SEE ADDITIONAL TABS FOR PCBA DETAIL
4 | AWK-105-0001-H | - | VOLTMETER, HOURS | 1 | BUILT TO ORDER | 50uA ANALOG PANEL MOUNT AMMETER | PURCHASE SPEC: AWK-105-0034 | - | CHINA HOPE SUN / WENZHOU INSTRUMENT CO | PM-2, 50uA | CHINA HOPE SUN / WENZHOU INSTRUMENT CO | PM-2 50uA | 2.8 | @600, price was $3.40 with shipping included
5 | AWK-105-0001-M | - | VOLTMETER, MINUTES | 1 | BUILT TO ORDER | 50uA ANALOG PANEL MOUNT AMMETER | PURCHASE SPEC: AWK-105-0034 | - | CHINA HOPE SUN / WENZHOU INSTRUMENT CO | PM-2, 50uA | CHINA HOPE SUN / WENZHOU INSTRUMENT CO | PM-2 50uA | 2.8
6 | AWK-105-0018 | - | PHILLIPS PAN HEAD SCREW, METRIC M3 x 4mm, ZINC PLATE | 6 | COTS | PHILLIPS PAN HEAD SCREW, METRIC M3 x 4mm, 18-8 SS | - | - | MCMASTER | 92000A113 |  |  | 0.0378 | min. buy is pack of 100
7 | AWK-105-0012 | - | NUT, METRIC M2 | 4 | COTS | NUT, METRIC M2 | - | - | MCMASTER | 91828A111 |  |  | 0.045 | min. buy pack of 100
8 | AWK-105-0014 | - | CONTROL KNOB | 2 | COTS | ITEM #1910, SKIRTED KNOB, 1/4" SHAFT | - | - | DAVIES MOLDING | 1910 | DAVIES MOLDING | 1910 | 1.049 | @QTY 1200
9 | AWK-105-0032 | - | AA BATTERY | 1 | COTS | AA BATTERY | - |  | AMAZON | B00YCW3ZK4 |  |  | 0.436 | @QTY 48
10 | AWK-105-0019 | - | MAILER BOX | 1 | COTS | 6 1/2 x 4 7/8 x 3 3/4" Indestructo Mailers 100/bundle | - | - | ULINE | S-420 |  |  | 0.6 | @QTY 500
11 | AWK-105-0029 | - | WADDING | 1.25 | COTS | SOFT PACKAGING MATERIAL | - | - | ULINE | S-656 |  |  | 0.4 | USING 1.25 SHEETS PER BOX
12 | AWK-105-0033 | A | INSTRUCTION SHEET | 1 | BUILD TO PRINT | 8.5"x11", CUT IN HALF AND FOLDED | - | - | KINKOS | - |  |  | 0.05
13 | AWK-105-0035 | - | ADHESIVE STICKER DOT | 1 | COTS | 2" ROUND CLEAR ACETATE STICKER |  |  | ULINE | S-5504 |  |  | 0.028 | @QTY 1000 per roll
14 | AWK-105-0020 | A | STAMP | 1 | TOOLING | INK STAMP | AWK-105-0021 | - | - | - |  |  | -
15 | AWK-105-0100 | A | METER TEST RIG | 1 | TOOLING | 54 uA CURRENT SOURCE | - | - | - | - |  |  | -
16 |  |  | SHEET METAL LANCE TOOL | 1 | TOOLING | MANUAL KICKER PUNCH FORMING TOOL
17 |  |  | SCREEN PRINT SILK SCREENS | 1 | TOOLING | SILK SCREENS FOR FRONT AND TOP
18 |  |  | 4 MM EXTRA NARROW SOCKET DRIVER | 1 | TOOLING | 4 MM EXTRA NARROW SOCKET DRIVER

## PCBA Component List
light blue, generic part, open to alternates
light red, opportunity to find better source / alternate
purple: critical part, do not change
AWK-105-0005 | PCBA | Rev C | 2 Layer Board, 1 Side SMT, 2 Sides THRU Hole
Gerbers are in attached .zip
Description | ID | Manufacturer | Manufacturer Part Number | Supplier | Supplier Part Number | Reference Designators | Line Quantity | Order Quantity | Unit Price | Order Price
CLIP BATTERY AA PC MNT PAIR | KEYSTONE/92 | Keystone | 92 | Digi-Key | 92K-ND | BT1 BT2 | 2 | 1205 | 0.17133 | 206.4527
DNP | DNP |  |  |  |  | BT3 BT4 U2 DS1 DS2 C7 D1 SP1 D2 D3 SW1 Q2 R13 R14 R15 R4 Q1 P2 P3 P4 CON2 P1 CON1
CRYSTAL 32.7680KHZ 12.5PF SMD | ABRACON/ABS06-32.768KHZ-T | Abracon | ABS06-32.768KHZ-T | Avnet Express | ABS06-32.768KHZ-T/BKN | X1 | 1 | 600 | 0.7762 | 465.72
ENCODER ROTARY | BOURNS/PEC12R-2120F-N0012 | Bourns | PEC12R-2120F-N0012 | Digi-Key CUSTOM ORDER | PEC12R-2120F-N0012-ND | S1 | 1 | 600 | 0.54 | 324
IC CONV PIC MICROCTRLR SOT-23-6 | MICROCHIP/MCP1624T-I%2FCHY | Microchip | MCP1624T-I/CHY | Newark | 14T4084 | U1 | 1 | 605 | 0.332 | 200.86
CAP CER 12PF 50V 5% NP0 0805 | KEMET/C0805C120J5GACTU | Kemet | C0805C120J5GACTU | Newark | 64K2898 | C2 C4 | 2 | 1250 | 0.012 | 15
RES SMD 33K OHM 1% 1/8W 0805 | YAGEO/RC0805FR-0733KL | Yageo | RC0805FR-0733KL | Newark | 66R3219 | R7 R8 | 2 | 1250 | 0.003 | 3.75
RES SMD 10K OHM 5% 1/8W 0805 | PANASONIC/ERJ-6GEYJ103V | Panasonic | ERJ-6GEYJ103V | Master Electronics | ERJ6GEYJ103V | R12 R3 R9 | 3 | 1850 | 0.0029 | 5.365
CAP CER 10000PF 50V X7R 0805 | MURATA/GRM216R71H103KA01D | Murata | GRM216R71H103KA01D | Quest | GRM216R71H103KA01D | C5 C6 | 2 | 1250 | 0.0068 | 8.5
RES SMD 130K OHM 1% 1/8W 0805 | PANASONIC/ERJ-6ENF1303V | Panasonic | ERJ-6ENF1303V | Newark | 53W4728 | R5 | 1 | 650 | 0.002 | 1.3
RES SMD 200K OHM 1% 1/8W 0805 | PANASONIC/ERJ-6ENF2003V | Panasonic | ERJ-6ENF2003V | Newark | 97W7609 | R6 | 1 | 650 | 0.005 | 3.25
FIXED IND 4.7UH 30MA 1 OHM SMD | MURATA/LQM21NN4R7K10L | Murata | LQM21NN4R7K10L | Quest | LQM21NN4R7K10L | L1 | 1 | 650 | 0.08 | 52
RES SMD 0.0 OHM JUMPER 1/8W 0805 | PANASONIC/ERJ-6GEY0R00V | Panasonic | ERJ-6GEY0R00V | Newark | 97W7729 | R1 | 1 | 650 | 0.004 | 2.6
RES SMD 51K OHM 5% 1/8W 0805 | PANASONIC/ERJ-6GEYJ513V | Panasonic | ERJ-6GEYJ513V | Newark | 52W0327 | R10 R11 | 2 | 1250 | 0.002 | 2.5
CAP CER 10UF 10V 10% X7R 0805 | MURATA/GRM21BR71A106KE51L | Murata | GRM21BR71A106KE51L | Farnell | 1828828 | C1 C3 | 2 | 1250 | 0.01 | 12.5
IC MCU 8BIT 4KB FLASH 14SOIC | ATMEL/ATTINY24A-SSU | Atmel | ATTINY24A-SSU | Digi-Key CUSTOM ORDER | ATCC-1539-ND | IC1 | 1 | 600 | 1.05 | 630
Rotary Potentiometer | BOURNS/PTV111-2420A-B104 | Bourns | PTV111-2420A-B104 | Digi-Key CUSTOM ORDER | PTV111-2420A-B104 | R2 | 1 | 600 | 0.5 | 300

## SMT XY
ABRACON/ABS06-32.768KHZ-T | X1 | 123.262 | 95.682 | 0
DNP | Q2 | 75.615 | 87.8934 | 90
MICROCHIP/MCP1624T-I%2FCHY | U1 | 113.912 | 89.732 | 0
DNP | R13 | 131.262 | 79.682 | 90
DNP | R14 | 99.304 | 80.08 | 90
DNP | R15 | 149.984 | 79.68 | 90
KEMET/C0805C120J5GACTU | C2 | 124.562 | 99.482 | 270
KEMET/C0805C120J5GACTU | C4 | 122.162 | 99.502 | 270
YAGEO/RC0805FR-0733KL | R7 | 141.912 | 100.252 | 270
YAGEO/RC0805FR-0733KL | R8 | 77.562 | 96.402 | 180
PANASONIC/ERJ-6GEYJ103V | R12 | 148.742 | 89.535 | 180
PANASONIC/ERJ-6GEYJ103V | R3 | 79.044 | 87.8934 | 270
PANASONIC/ERJ-6GEYJ103V | R9 | 148.641 | 86.1568 | 0
MURATA/GRM216R71H103KA01D | C5 | 150.751 | 83.7778 | 0
MURATA/GRM216R71H103KA01D | C6 | 150.8 | 92.9386 | 0
PANASONIC/ERJ-6ENF1303V | R5 | 115.862 | 86.282 | 180
PANASONIC/ERJ-6ENF2003V | R6 | 112.162 | 86.282 | 180
MURATA/LQM21NN4R7K10L | L1 | 108.762 | 90.182 | 270
PANASONIC/ERJ-6GEY0R00V | R1 | 71.6026 | 88.9762 | 90
DNP | R4 | 67.9958 | 90.8812 | 180
PANASONIC/ERJ-6GEYJ513V | R10 | 152.832 | 86.1568 | 180
PANASONIC/ERJ-6GEYJ513V | R11 | 152.832 | 89.4334 | 180
MURATA/GRM21BR71A106KE51L | C1 | 110.962 | 88.982 | 270
MURATA/GRM21BR71A106KE51L | C3 | 117.162 | 89.782 | 270
ATMEL/ATTINY44A-SSU | IC1 | 125.26 | 89.6 | 0
DNP | Q1 | 67.6656 | 87.1474 | 0
DNP | CON2 | 91.186 | 122.53 | 0
DNP | P1 | 159.131 | 121.031 | 0
DNP | CON1 | 185.115 | 94.1578 | 270

## THRU HOLE, TOP AND BOTTOM
THRU HOLE COMPONENTS, TOP
KEYSTONE/92 | BT1 | 74.412 | 112.482 | 270
KEYSTONE/92 | BT2 | 107.962 | 112.482 | 90
DNP | BT3 | 141.212 | 112.482 | 270
DNP | BT4 | 174.762 | 112.482 | 90
DNP | U2 | 91.567 | 108.839 | 90
DNP | DS1 | 152.273 | 101.092 | 0
DNP | DS2 | 70.993 | 101.092 | 0
DNP | C7 | 83.947 | 106.807 | 180
DNP | D1 | 125.412 | 78.952 | 0
DNP | SP1 | 125.412 | 75.366 | 180
DNP | D2 | 100.828 | 76.016 | 0
DNP | D3 | 151.254 | 75.616 | 0
DNP | SW1 | 61.462 | 90.352 | 270
DNP | P2 | 173.736 | 121.158 | 0
DNP | P3 | 180.569 | 121.082 | 0
DNP | P4 | 80.4164 | 118.821 | 180
THRU HOLE COMPONENTS, BOTTOM
BOURNS/PTV111- | R2 | 67.437 | 80.777 | 0
BOURNS/PEC12R-4220F-S0024 | S1 | 181.737 | 80.777 | 0