## Clock BOM
ITEM NO. | PART NUMBER | REV | DESCRIPTION | QTY. | TYPE | REFERENCE DRAWING / PROCEDURE | DETAILED DESCRIPTION | FINISH | Vendor | VendorNo | Manufacturer | ManufacturerNo
0 | AWK-105GR, AWK-105OL |  | ANALOG VOLTMETER CLOCK | 1 | TOP LEVEL ASSEMBLY | AWK-105-0025 revA -assembly procedure | Grey and Olive Voltmeter Clocks
1 | AWK-105-0004 | F | BOX, BACK FACE | 1 | BUILD TO PRINT | AWK-105-0010 revF - dimensional drawing AWK-105-0004.sldprt - CAD FILE | .050" SHEET METAL, ALUMINUM | POWDER COAT
2 | AWK-105-0002 | F | BOX, FRONT FACE | 1 | BUILD TO PRINT | AWK-105-0010 - dimensional drawing AWK-105-0002.sldprt - CAD FILE AWK-105-0016 - artwork AWK-105-0017 - artwork | .050" SHEET METAL, ALUMINUM | POWDER COATED, SCREEN PRINTED
3 | AWK-105-0005 | C | PCBA AND LONG LEAD ELECTRONICS | 1 | BUILD TO PRINT | see separate electronics package
3.1 | AWK-105-0005 | - | PCBA | 1 | BUILD TO PRINT | see separate electronics package | PRINTED CIRCUIT BOARD ASSEMBLY | - | CircuitHub.com
3.2 | AWK-105-0022 |  | PROGRAMMED MICROCONTROLLER | 1 | COTS | AWK-105-0023 - program hex file AWK-105-0024 - fuse settings | ATtiny24A, SEE NOTES FOR ALTERNATES |  | DIGIKEY | Custom Orders, ATTINY24A-SSURCT-ND | ATMEL | ATTINY24A-SSUR
3.3 | AWK-105-0008 |  | ENCODER | 1 | COTS | - | PEC12R-2120F-N0012 |  | DIGIKEY | non stock special order | BOURNS | PEC12R-2120F-N0012
3.4 | AWK-105-0009 |  | POTENTIOMETER | 1 | COTS | - | PTV111-2420A-B104 |  | DIGI-KEY | non stock, special order | BOURNS | PTV111-2420A-B104
4 | AWK-105-0001-H | - | VOLTMETER, HOURS | 1 | COTS | purchase / inspection spec needs Doc # | 50uA ANALOG PANEL MOUNT AMMETER | - |  | PM-2, 50uA special order | CHINA HOPE SUN | PM-2 50uA
5 | AWK-105-0001-M | - | VOLTMETER, MINUTES | 1 | COTS | purchase / inspection spec needs Doc # | 50uA ANALOG PANEL MOUNT AMMETER | - |  | PM-2, 50uA special order | CHINA HOPE SUN | PM-2 50uA
6 | AWK-105-0018 | - | PHILLIPS PAN HEAD SCREW, METRIC M3 x 4mm, ZINC PLATE | 6 | COTS | - | PHILLIPS PAN HEAD SCREW, METRIC M3 x 4mm, 18-8 SS | - | MCMASTER | 92000A113
7 | AWK-105-0012 | - | NUT, METRIC M2 | 4 | COTS | - | NUT, METRIC M2 | - | MCMASTER | 91828A111
8 | AWK-105-0014 | - | CONTROL KNOB | 2 | COTS | - | ITEM #1910, SKIRTED KNOB, 1/4" SHAFT | - | DAVIES MOLDING | 1910 | DAVIES MOLDING | 1910
9 | AA_BATTERY |  | AA BATTERY | 1 | COTS | - | AA BATTERY |  | AMAZON | B00YCW3ZK4
10 | AWK-105-0019 | - | MAILER BOX | 1 | COTS | - | CARDBOARD SHIPPING BOX | - | ULINE | S-420
11 | AWK-105-0020 | A | STICKER, MAILER BOX | 1 | BUILD TO PRINT | AWK-105-0021 - artwork | 4"x 6" CUSTOM PERMANENT STICKER | - | ULINE | S-462
12 | AWK-105-0029 | - | WADDING | 1 | COTS | - | SOFT PACKAGING MATERIAL | - | ULINE | S-656