## Sheet1
ITEM NO. | PART NUMBER | REV | DESCRIPTION | QTY. | TYPE | DETAILED DESCRIPTION | REFERENCE DRAWING / PROCEDURE | REFERENCE REV | MATERIAL | FINISH | Vendor | VendorNo | Manufacturer | Manufacturer No | COST | TOOLING COST | COST NOTES |  | EXTENDED COST | Actual Unit Cost | xtended Cost | Shipping, etc
1 | AWK-105-0004 | A | BOX, BACK FACE | 1 | BUILD TO PRINT | .060" SHEET METAL, ALUMINUM | AWK-105-0010 | A |  | POWDER COAT |  |  |  |  | 15.48 | 225 | Cost is for qty 100, setup cost is for screen print. |  | 15.48
2 | AWK-105-0002 | A | BOX, FRONT FACE | 1 | BUILD TO PRINT | .060" SHEET METAL, ALUMINUM | AWK-105-0010, ARTWORK IS IN AWK- 105-0016, AWK-105- 0017 | A |  | POWDER COATED, SCREEN PRINTED |  |  |  |  | - |  | cost is rolled up un AWK- 105-0004
3 | AWK-105-0005 | - | PCBA | 1 | BUILD TO PRINT | PRINTED CIRCUIT BOARD ASSEMBLY | SEE SEPERATE ELECTRONICS PACKAGE |  |  | - | CircuitHub.c om |  |  |  | 11.845 |  | Cost is for qty 150, but changes a lot with volume |  | 11.845
4 | AWK-105-0001 | - | VOLTMETER | 2 | COTS | 50uA ANALOG PANEL MOUNT VOLTMETER | - | - |  | - | NexPCB | PM-2, 50uA | CHINA HOPE SUN | PM-2 50uA | 3.6 | 545 | Tooling cost includes screenprint 1000 meter scales |  | 7.2 | 2.8 | 5.6 | 850
5 | AWK-105-0018 | - | PHILLIPS PAN HEAD SCREW, METRIC M2.5 x 4mm, 18-8 SS | 6 | COTS | PHILLIPS PAN HEAD SCREW, METRIC M2.5 x 4mm, 18-8 SS | - | - |  | - | MCMASTER | 92000A102 |  |  | 0.0378 |  | min. buy is pack of 100 |  | 0.2268
6 | AWK-105-0012 | - | NUT, METRIC M2 | 4 | COTS | NUT, METRIC M2 | - | - |  | - | MCMASTER | 91828A111 |  |  | 0.045 |  | min. buy pack of 100 |  | 0.18
7 | AWK-105-0014 | - | CONTROL KNOB | 2 | COTS | SKIRTED INSTRUMENT CONTROL KNOB, | - | - |  | - | DAVIES MOLDING | 1910 |  |  | 1.81 |  | QTY 250 |  | 3.62 | 1.049 | 2.098
8 | AWK-105-0019 | - | MAILER BOX | 1 | COTS | CARDBOARD SHIPPING BOX | - | - |  | - | ULINE |  |  |  | 0.58 |  | waiting for samples to fill in cost |  | 0.58
9 | AWK-105-0020 | A | STICKER, MAILER BOX | 1 | BUILD TO PRINT | 4"x 6" CUSTOM PERMANENT STICKER | AWK-105-0021 | A |  | - | ULINE | S-462 |  |  | 0.186 |  | cost for QTY 1000 |  | 0.186
[18 empty] | BASIC COGS | 39.3178
[18 empty] | COGS @QTY150 | 5897.67
[18 empty] | TOOLING COST | 770
[18 empty] | reverse 10% kickstarter | 740.8522
[18 empty] | MINIMUM BREAK EVEN | 7408.5222